## Sheet1
Attribute Name | Description (Domain Meaning) | Data type | Required? (Y/N) | Optional? (Y/N) | Source (3DCityDB / TABULA / City2TABULA / Other) | Attribute Group (Building / Child Component / Tabula) | Notes / Comments | Unit (e.g, m², kwh...)
Note: 3DCityDB contains the source data, if you would like to use specific attributes from "property" table which are not included in City2TABULA database then, specify the value store in the "name" column which corresponds to the attribute you want to use. Since these names can be in foreign language depending on the origin of the data. For example "contstruction_year" in netherlands data is called "oorspronkelijkbouwjaar" then the details in the table could be as shown below in example
Example
b3_azimut | Azimuth of roofpart. Available for the LoD 2.2 roofparts in GPKG 2D layers. | float | Y | N | 3D-BAG | Building | Additional relevant information: Source: roofer Scale: ratio Nullable: - semantic type: angle | degree
b3_bouwlagen | An estimation of the number of floors in the building. Estimates are only are available for buildings with up to 5 estimated floors. | Integer | Y | N | 3D-BAG | Building | Additional relevant information: Source: floor_estimation Scale: ratio Nullable: true semantic type: count | N/A
b3_dak_type | Roof type of the building. | string | Y | N | 3D-BAG | Building | Additional relevant information: Source: roofer Scale: nominal Nullable: false semantic type: category attribute values: unknown, slanted, multiple horizontal, horizontal, no planes | N/A
b3_kas_warenhuis | The building is greenhouse or warehouse (according to TOP10NL) or has an area of over 70000 square meters. | boolean | N | Y | 3D-BAG | Building | Additional relevant information: Source: TOP10NL Scale: nominal Nullable: false semantic type: flag | N/A
b3_opp_buitenmuur | Total area of the exterior walls. Unit: square metre. | float | Y | N | 3D-BAG | Building | Additional relevant information: Source: party_walls Scale: ratio Nullable: false semantic type: area | square meter
b3_opp_dak_plat | Total area of the flat parts of the roof. Unit: square metre. | float | Y | N | 3D-BAG | Building | Additional relevant information: Source: party_walls Scale: ratio Nullable: false semantic type: area | square meter
b3_opp_dak_schuin | Total area of the sloped parts of the roof. Unit: square metre. | float | Y | N | 3D-BAG | Building | Additional relevant information: Source: party_walls Scale: ratio Nullable: false semantic type: area | square meter
b3_opp_grond | Total ground floor area. Unit: square metre. | float | Y | N | 3D-BAG | Building | Additional relevant information: Source: party_walls Scale: ratio Nullable: false semantic type: area | square meter
b3_opp_scheidingsmuur | Total area of the party walls. Unit: square metre. | float | Y | N | 3D-BAG | Building | Additional relevant information: Source: party_walls Scale: ratio Nullable: false semantic type: area | square meter
oorspronkelijkbouwjaar | Year of construction | Integer | Y | N | 3D-BAG | Building | Dutch LoD2 dataset stores construction year under this key in the property table. Additional relevant information: Source: BAG Scale: interval Value format: YYYY Nullable: false semantic type: year | N/A
Note on G4: [Threaded comment] Your version of Excel allows you to read this threaded comment; however, any edits to it will get removed if the file is opened in a newer version of Excel. Learn more: https://go.microsoft.com/fwlink/?linkid=870924 Comment: Assume this is building
Note on G6: [Threaded comment] Your version of Excel allows you to read this threaded comment; however, any edits to it will get removed if the file is opened in a newer version of Excel. Learn more: https://go.microsoft.com/fwlink/?linkid=870924 Comment: Assume a building feature
Note on G8: [Threaded comment] Your version of Excel allows you to read this threaded comment; however, any edits to it will get removed if the file is opened in a newer version of Excel. Learn more: https://go.microsoft.com/fwlink/?linkid=870924 Comment: I assume this attribute and the next 4 are overall building attribute group.